## KiCad Footprints
Component | Value / Part # | Package | KiCad Footprint Path | Confidence | Notes
POWER SEMICONDUCTORS
IRFZ44N MOSFET | 55V, 49A, 17.5mΩ | TO-220-3 | Package_TO_SOT_THT:TO-220-3_Vertical | 100% | Standard KiCad lib. Pin order: Gate, Drain, Source. Also available: TO-220-3_Horizontal
TLP250 Optocoupler | Isolated gate driver | DIP-8 | Package_DIP:DIP-8_W7.62mm | 100% | Standard 300mil wide DIP-8. Pinout: 7.62mm row spacing
B0515S-1W DC-DC | 5V→15V, 1W isolated | SIP-4 | Converter_DCDC:Converter_DCDC_MORNSUN_B0505S-1W_SIP-4 (if available) or custom footprint from SnapEDA/Ultra Librarian | 50% | NOT in standard KiCad lib as of v8. MORNSUN SIP-4 body ~11.7×6mm, 4 pins at 2.54mm pitch. Download from SnapEDA or create custom. Pin pitch 2.54mm, pin 3 is NC on single-output version.
1N5408 Diode | 3A, 1000V | DO-201AD | Diode_THT:D_DO-201AD_P15.24mm_Horizontal | 100% | Standard KiCad lib. Also: D_DO-201AD_P12.70mm_Horizontal for tighter spacing
UF4007 Fast Diode | 1A, 1000V, 75ns | DO-41 | Diode_THT:D_DO-41_SOD81_P10.16mm_Horizontal | 100% | Standard KiCad lib. Same package as 1N4007. Also: P7.62mm variant
1.5KE62A TVS Diode | 53V standoff, 1500W | DO-201AD | Diode_THT:D_DO-201AD_P15.24mm_Horizontal | 100% | Same footprint as 1N5408 — both are DO-201AD package. Verify body size matches your specific supplier.
SENSING COMPONENTS
ACS712-20A Module | Hall-effect current sensor | Breakout module | Package_SO:SOIC-8_3.9x4.9mm_P1.27mm | 70% | If using the breakout module from Robotistan, just wire to 3-pin header. If placing bare IC on PCB, use SOIC-8 footprint from Sensor_Current lib.
MCP3201 ADC | 12-bit SPI ADC | DIP-8 | Package_DIP:DIP-8_W7.62mm | 100% | Standard 300mil DIP-8, same footprint as TLP250 body
6N137 Optocoupler | High-speed SPI isolation | DIP-8 | Package_DIP:DIP-8_W7.62mm | 100% | Standard 300mil DIP-8. Note pin 1 marker for correct orientation
78L05 Regulator | 5V/100mA | TO-92 | Package_TO_SOT_THT:TO-92_Inline | 100% | Standard KiCad lib. Check pinout order — 78L05 is Input-GND-Output (differs from 7805). Also: TO-92_Inline_Wide
POWER PASSIVES — DC BUS (per bridge ×2)
Electrolytic Cap | 1000µF / 100V | Radial, 18×35mm typical | Capacitor_THT:CP_Radial_D18.0mm_P7.50mm | 85% | Size depends on exact part. 1000µF/100V is typically 18mm dia. Check your part's datasheet. Could be D16.0 or D22.0 depending on brand.
Ceramic Cap (DC bus) | 100nF / 50V | Disc / Radial, 5mm pitch | Capacitor_THT:C_Disc_D5.0mm_W2.5mm_P5.00mm | 90% | Standard disc ceramic. Also try: C_Disc_D4.7mm_W2.5mm_P5.00mm. Check lead spacing on your part.
Bleeder Resistor | 100kΩ / 2W | Axial, ~15mm body | Resistor_THT:R_Axial_DIN0617_L17.0mm_D6.0mm_P20.32mm_Horizontal | 85% | 2W resistor body is ~6mm dia. Could also be DIN0516 (5mm dia). Check your part's physical size.
Blade Fuse + Holder | 15A automotive | PCB mount / panel | Fuse:Fuseholder_Blade_Mini_Keystone_3568 | 60% | Depends heavily on your specific holder. If using standard ATO blade fuse holder, check Fuse library. May need custom footprint or just wire in-line.
GATE DRIVE PASSIVES (×8 channels)
Resistor 220Ω | 1/4W, LED current limit | Axial | Resistor_THT:R_Axial_DIN0207_L6.3mm_D2.5mm_P10.16mm_Horizontal | 100% | Standard 1/4W axial resistor. Most common footprint in KiCad.
Resistor 22Ω (gate) | 1/4W, gate series | Axial | Resistor_THT:R_Axial_DIN0207_L6.3mm_D2.5mm_P10.16mm_Horizontal | 100% | Same footprint as all 1/4W resistors
Resistor 10kΩ | 1/4W, gate pull-down | Axial | Resistor_THT:R_Axial_DIN0207_L6.3mm_D2.5mm_P10.16mm_Horizontal | 100% | Same footprint as all 1/4W resistors
Ceramic Cap 100nF | 25V, TLP250 bypass | Disc / MLCC, 5mm pitch | Capacitor_THT:C_Disc_D5.0mm_W2.5mm_P5.00mm | 90% | Most common THT ceramic cap footprint. Could be P2.50mm if using smaller caps.
BOOTSTRAP COMPONENTS (×4 high-side channels)
UF4007 Fast Diode | Bootstrap charge diode | DO-41 | Diode_THT:D_DO-41_SOD81_P10.16mm_Horizontal | 100% | Already listed above — same footprint
Cap 10µF/25V | Bootstrap energy storage | Electrolytic or ceramic | Capacitor_THT:CP_Radial_D5.0mm_P2.50mm (electrolytic) or Capacitor_THT:C_Disc_D5.0mm_W2.5mm_P5.00mm (ceramic) | 85% | If electrolytic: 5mm dia is typical for 10µF/25V. If ceramic: standard disc. Check your actual part.
SNUBBER COMPONENTS (×8 MOSFETs)
Resistor 22Ω 2W | Snubber damping | Axial, larger body | Resistor_THT:R_Axial_DIN0617_L17.0mm_D6.0mm_P20.32mm_Horizontal | 85% | 2W body is larger than 1/4W. Could also be DIN0516 or DIN0414. Verify your part dimensions.
Film Cap 2.2nF/630V | Snubber cap | Box film, ~5mm pitch | Capacitor_THT:C_Rect_L7.2mm_W2.5mm_P5.00mm_FKS2_FKP2_MKS2_MKP2 | 75% | 630V film cap pitch varies: 5mm, 7.5mm, or 10mm depending on manufacturer. Measure your part's lead spacing. Try also: C_Rect_L7.0mm_W2.0mm_P5.00mm
ISOLATED SUPPLY PASSIVES (per bridge ×2)
Resistor 1Ω | 1/4W, B0515S balancing | Axial | Resistor_THT:R_Axial_DIN0207_L6.3mm_D2.5mm_P10.16mm_Horizontal | 100% | Standard 1/4W axial
Electrolytic Cap 100µF/25V | B0515S output filter | Radial | Capacitor_THT:CP_Radial_D6.3mm_P2.50mm | 90% | 100µF/25V is typically 6.3mm dia. Could be D5.0mm or D8.0mm. Check your part.
Ceramic Cap 100nF (supply) | HF bypass + B0515S input | Disc | Capacitor_THT:C_Disc_D5.0mm_W2.5mm_P5.00mm | 90% | Same as other 100nF ceramics
DC BUS SENSING PASSIVES (per island ×2)
Resistor 100kΩ 1% | Voltage divider upper | Axial, metal film | Resistor_THT:R_Axial_DIN0207_L6.3mm_D2.5mm_P10.16mm_Horizontal | 100% | Same physical size as standard 1/4W. Metal film just means tighter tolerance.
Resistor 5.1kΩ 1% | Voltage divider lower | Axial, metal film | Resistor_THT:R_Axial_DIN0207_L6.3mm_D2.5mm_P10.16mm_Horizontal | 100% | Same footprint
Resistor 220Ω (6N137) | LED current limit | Axial | Resistor_THT:R_Axial_DIN0207_L6.3mm_D2.5mm_P10.16mm_Horizontal | 100% | Same footprint as other 1/4W
Resistor 4.7kΩ | 6N137 output pull-up | Axial | Resistor_THT:R_Axial_DIN0207_L6.3mm_D2.5mm_P10.16mm_Horizontal | 100% | Same footprint
Ceramic Cap 100nF (sensing) | Bypass + divider filter | Disc | Capacitor_THT:C_Disc_D5.0mm_W2.5mm_P5.00mm | 90% | Same as other 100nF
Ceramic Cap 1µF/25V | 78L05 input filter | Disc or MLCC | Capacitor_THT:C_Disc_D5.0mm_W2.5mm_P5.00mm | 85% | 1µF ceramic may be slightly larger body. Check lead spacing.
Electrolytic Cap 10µF/16V | 78L05 output filter | Radial | Capacitor_THT:CP_Radial_D5.0mm_P2.50mm | 90% | Small electrolytic, typically 5mm dia. Could be 4mm on some brands.
CURRENT SENSING PASSIVES (safe side)
Resistor 1kΩ | Divider upper | Axial | Resistor_THT:R_Axial_DIN0207_L6.3mm_D2.5mm_P10.16mm_Horizontal | 100% | Standard 1/4W
Resistor 1.5kΩ | Divider lower | Axial | Resistor_THT:R_Axial_DIN0207_L6.3mm_D2.5mm_P10.16mm_Horizontal | 100% | Standard 1/4W
Ceramic Cap 100nF (current) | RC filter + ADC bypass | Disc | Capacitor_THT:C_Disc_D5.0mm_W2.5mm_P5.00mm | 90% | Same as other 100nF
CONNECTORS & MECHANICAL
Screw Terminal 2-pos (15A+) | DC inputs + AC output | 5.08mm pitch typical | TerminalBlock_Phoenix:TerminalBlock_Phoenix_MKDS-1,5-2-5.08_1x02_P5.08mm_Horizontal | 80% | 15A terminals are typically 5.08mm pitch. Could be 7.62mm for higher current. Check your specific terminal block. Also try: TerminalBlock_Phoenix_PT-1,5-2-5.0-H_1x02_P5.00mm
Pin Header 2×10 | Controller interface | 2.54mm pitch | Connector_PinHeader_2.54mm:PinHeader_2x10_P2.54mm_Vertical | 100% | Standard KiCad lib. 20-pin dual-row header.
Heatsink (TO-220) | MOSFET thermal management | Clip-on | Heatsink:Heatsink_Fischer_FK244_13AB01_25x13mm | 50% | Heatsink footprints are highly specific to the model you buy. This is a representative TO-220 clip-on. You may need to just add a courtyard zone in the PCB layout, or find your exact heatsink model.
CONFIDENCE LEGEND
100% | Exact match in standard KiCad library
85-90% | Very likely correct, minor size variation possible
70-80% | Footprint exists but you should verify pin spacing / body size
50-60% | Not in standard lib or highly dependent on specific part purchased. Custom footprint or download from SnapEDA/Ultra Librarian recommended.